## Ratios & Power
Gear ratios

Variables

Crank length (mm)	175.000
Number of front teeth	36.000
Force applied to pedals (N)	220.000
Cadence (RPM)	50.000
Number of rear teeth	24.000
Rear wheel radius (mm)	340.000
Mass of bike + rider + etc (kg)	83.000

Calculated values

Cadence (rad/s)	5.233
Input torque (Nm)	38.500
Input power (W)	201.483
Front gear radius (mm)	72.803
Crank / front gear ratio	2.404
Force on chain (N)	528.828
Intermediate power 1 (W)	201.483
Rear gear radius (mm)	48.535
Torque on rear gear (Nm)	25.667
Intermediate power 2 (W)	201.483
Rotating speed of rear gear (rad/s)	7.850
Rear wheel / rear gear ratio	7.005
Force out of rear wheel (N)	75.490
Alternate rear wheel force calculation	75.490
Output power (W)	201.483
Actual gain ratio	2.914
Expected gain ratio	2.914
Acceleration (m/s^2)	0.910
Notes:

“Gain ratio” is how many inches the bike travels per inch the pedal is turned in a circle.

A gain ration of 2 means that if you rotate the pedals 1m the bike will move forward 2m.

Since power is conserved it is verified several times using different intermediate calculations to ensure its invariance. This is useful as an indicator of correctness.

## Drag data
How hard do I need to pedal?

Rolling resistance coefficient	0.004
Mass bike + rider + etc (kg)	90.000
Speed of bike on road (m/s)	2.780
Wind resistance coefficient	0.500
Frontal area of bike system (m^2)	0.600
Speed of bike through air (m/s)	2.780
Air density (kg/m^3)	1.226
Gravitational constant (m/s^2)	9.800
Gradient (rad/200)	0.050

Power to overcome rolling resistance (watts)	1.001
Power to overcome wind resistance (watts)	7.902
Power to overcome hill grade (watts)	122.598

Total power required (watts)	131.501

Cadence (RPM)	50.000
Cadence (radians / second)	5.235

Crank length (mm)	175.000
Crank length (m)	0.175

Total force required on each revolution (N)	143.540